## Sheet
35 PIN Conn | VCU Function | ESP Generic Name | IC Pin No. | Type | Function
29 | Ground | GND | 1 | P | GND
7 | Low Side-1 | IO04 | 4 | I/O/T | GPIO4,
13 | Analog input 4 | IO05 | 5 | I/O/T | ADC1_CH4
14 | Analog input 5 | IO06 | 6 | I/O/T | ADC1_CH5
24 | Analog input 6 | IO07 | 7 | I/O/T | ADC1_CH6
6 | Low Side-2 | IO15 | 8 | I/O/T | GPIO15
5 | Low Side-3 | IO16 | 9 | I/O/T | GPIO16
16 | CAN H1 | IO17 | 10 | I/O/T | U1TXD
15 | CAN L1 | IO18 | 11 | I/O/T | U1RXD
23 | Low Side-8 | IO08 | 12 | I/O/T | GPIO8
21 | Analog Input-3 | IO03 | 15 | I/O/T | ADC1_CH2
4 | Low Side-4 | IO46 | 16 | I/O/T | GPIO46
22 | Low Side-9 | IO09 | 17 | I/O/T | GPIO9
12 | Low Side-10 | IO10 | 18 | I/O/T | GPIO10
28 | i2C_SDA | IO21 | 23 | I/O/T | GPIO21
9 | Low Side-13 | IO47 | 24 | I/O/T | GPIO47
8 | Low Side-14 | IO48 | 25 | I/O/T | GPIO48
11 | Low Side-11 | IO45 | 26 | I/O/T | GPIO45
3 | Low Side-5 | IO38 | 31 | I/O/T | GPIO38
2 | Low Side-6 | IO39 | 32 | I/O/T | GPIO39
1 | Low Side-7 | IO40 | 33 | I/O/T | GPIO40
27 | i2C_SCL | IO41 | 34 | I/O/T | GPIO41
10 | Low Side-12 | IO42 | 35 | I/O/T | GPIO42
32 | TFMini-RXD | RXD0 | 36 | I/O/T | U0RXD
33 | TFMini-TXD | TXD0 | 37 | I/O/T | U0TXD
20 | Analog Input-2 | IO2 | 38 | I/O/T | ADC1_CH1
19 | Analog Input-1 | IO1 | 39 | P | ADC1_CH0
30 | GND | GND | 40 | P | GND
31 | GND | EPAD | 41 | P | GND
34 | 5V Sens Supply
35 | 5V Sens Supply
25 | VBAT | IO35 | 28 | I/O/T | GPIO35 | Analog 7
26 | CHG_Connect | IO36 | 29 | I/O/T | GPIO36 | Charger Detection
17 | CAN-L2
18 | CAN-H2
NA | 3.3V Supply | 3V3 | 2 | P | Power supply
NA | Reset Pin | EN | 3 | I | High: on, enables the chip. Low: off, the chip powers off. Note: Do not leave the EN pin floating.
NA | USB_D- | IO19 | 13 | I/O/T | USB_D-
NA | USB_D+ | IO20 | 14 | I/O/T | USB_D+
NA | MOSI | IO11 | 19 | I/O/T | FSPID
NA | SCK | IO12 | 20 | I/O/T | FSPI_CLK
NA | MISO | IO13 | 21 | I/O/T | FSPIIO7
NA | INT | IO14 | 22 | I/O/T | GPIO14
NA | BOOT | IO0 | 27 | I/O/T | GPIO0
NA |  | IO37 | 30 | I/O/T | Spare

## Sheet1 (hidden)
RTC_GPIO5, GPIO5, TOUCH5, ADC1_CH4
RTC_GPIO6, GPIO6, TOUCH6, ADC1_CH5
RTC_GPIO7, GPIO7, TOUCH7, ADC1_CH6
RTC_GPIO15, GPIO15, U0RTS, ADC2_CH4, XTAL_32K_P | RTC_GPIO4, | GPIO4, | TOUCH4, | ADC1_CH3
RTC_GPIO16, GPIO16, U0CTS, ADC2_CH5, XTAL_32K_N
RTC_GPIO17, GPIO17, U1TXD, ADC2_CH6
RTC_GPIO18, GPIO18, U1RXD, ADC2_CH7, CLK_OUT3
RTC_GPIO8, GPIO8, TOUCH8, ADC1_CH7, SUBSPICS1
RTC_GPIO19, GPIO19, U1RTS, ADC2_CH8, CLK_OUT2, USB_D-
RTC_GPIO20, GPIO20, U1CTS, ADC2_CH9, CLK_OUT1, USB_D+
RTC_GPIO3, GPIO3, TOUCH3, ADC1_CH2
GPIO46
RTC_GPIO9, GPIO9, TOUCH9, ADC1_CH8, FSPIHD, SUBSPIHD
RTC_GPIO10, GPIO10, TOUCH10, ADC1_CH9, FSPICS0, FSPIIO4, SUBSPICS0
RTC_GPIO11, GPIO11, TOUCH11, ADC2_CH0, FSPID, FSPIIO5, SUBSPID
RTC_GPIO12, GPIO12, TOUCH12, ADC2_CH1, FSPI_CLK, FSPIIO6, SUBSPICLK
RTC_GPIO13, GPIO13, TOUCH13, ADC2_CH2, FSPIQ, FSPIIO7, SUBSPIQ
RTC_GPIO14, GPIO14, TOUCH14, ADC2_CH3, FSPIWP, FSPI_DQS, SUBSPIWP
RTC_GPIO21, GPIO21
SPICLK_P_DIFF, GPIO47, SUBSPICLK_P_DIFF
SPICLK_N_DIFF, GPIO48, SUBSPICLK_N_DIFF
GPIO45
RTC_GPIO0, GPIO0
SPIIO6, GPIO35, FSPID, SUBSPID
SPIIO7, GPIO36, FSPI_CLK, SUBSPICLK
SPIDQS, GPIO37, FSPIQ, SUBSPIQ
GPIO38, FSPIWP, SUBSPIWP
MTCK, GPIO39, CLK_OUT3, SUBSPICS1
MTDO, GPIO40, CLK_OUT2
MTDI, GPIO41, CLK_OUT1
MTMS, GPIO42
U0RXD, GPIO44, CLK_OUT2
U0TXD, GPIO43, CLK_OUT1
RTC_GPIO2, GPIO2, TOUCH2, ADC1_CH1
RTC_GPIO1, GPIO1, TOUCH1, ADC1_CH0
GND
GND